## Sheet1
Test Name | Short Description | Use Case Reference | Inputs | Expected Outputs | Success Criteria
Branch Test 1 | Verifies correct branch to location 1. | Branching Operation | Memory state, branch instruction '+4001' | storage.loc == 1 | Location pointer updates to 1
Branch Test 2 | Verifies correct branch to location 99. | Branching Operation | Memory state, branch instruction '+4099' | storage.loc == 99 | Location pointer updates to 99
Branch Test 3 | Verifies correct branch to location 101. | Branching Operation | Memory state, branch instruction '+40101' | storage.loc == 101 | Location pointer updates to 101
Branch Neg Test 1 | Verifies negative branching with accumulator -1. | Negative Branching Operation | Memory state, accumulator -1, branch instruction '+4003' | storage.loc == 3 | Negative condition met, location pointer updates to 3
Branch Zero Test 1 | Verifies branching on zero condition. | Conditional Branching | Accumulator value '0', branch instruction '+4005' | storage.loc == 5 | Branches only if accumulator is 0
Load Test 1 | Sequentially loads values into the accumulator from memory. | Loading Operation | Memory state, load instructions for locations 00 to 03 | Accumulator values 1001, 2, 4003, 3 respectively | Accumulator correctly loads and updates for each instruction
Read Test | Tests reading input into a specific memory location. | Input Operation | User input '1234' into memory location 02 | memory[02] == 1234 | Memory location 02 contains the value 1234
Write Test | Tests writing memory content to output. | Output Operation | Memory location 02 contains value '1234' | Output shows '1234' | Correct value is outputted to the user
Halt Test 1 | Verifies that execution halts correctly. | Halting Operation | Halt instruction executed | Execution stops | Program execution is halted
Add Test 1 | Tests addition operation. | Arithmetic Operation | Accumulator value '13', add value at location 01 ('2') | Accumulator value '15' | Accumulator updates to addition of values
Add Test 2 | Tests addition operation. | Arithmetic Operation | Accumulator value '5', add value at location 00 ('01') | Accumulator value '6' | Accumulator updates to addition of values
Subtract Test 1 | Tests subtraction operation. | Arithmetic Operation | Accumulator value '23', subtract value at location 03 ('03') | Accumulator value '20' | Accumulator updates to difference of values
Subtract Test 2 | Tests subtraction operation. | Arithmetic Operation | Accumulator value '9', subtract value at location 02 ('03') | Accumulator value '6' | Accumulator updates to difference of values
Divide Test 1 | Tests division operation. | Arithmetic Operation | Accumulator value '30', divide by value at location 01 ('02') | Accumulator value '15' | Accumulator updates to quotient of values
Divide Test 2 | Tests division operation. | Arithmetic Operation | Accumulator value '12', divide by value at location 00 ('01') | Accumulator value '12' | Accumulator updates to quotient of values
Multiply Test 1 | Tests multiplication operation. | Arithmetic Operation | Accumulator value '2', multiply by value at location 03 ('3') | Accumulator value '6' | Accumulator updates to product of values
Multiply Test 2 | Tests multiplication with another set of values. | Arithmetic Operation | Accumulator value '4', multiply by value at location 01 ('2') | Accumulator value '8' | Accumulator updates to product of values
Multiply Test 3 | Tests multiplication for verifying accumulator update with larger values. | Arithmetic Operation | Accumulator value '25', multiply by value at location 01 ('2') | Accumulator value '50' | Accumulator correctly multiplies and updates for the given values
Load Test 2 | Sequentially loads a new set of values into the accumulator from memory. | Loading Operation | Memory state, load instructions for locations 00 ('1'), 01 ('2'), 02 ('3'), 03 ('4') | Accumulator values 1, 2, 3, 4 respectively | Accumulator correctly loads each value in order
Load Test 3 | Tests loading of various values including a large number. | Loading Operation | Memory state, load instructions for locations 00 ('1'), 01 ('2'), 02 ('2103'), 03 ('4300') | Accumulator values 1, 2, 2103, 4300 respectively | Accumulator correctly loads and updates for each instruction, including large numbers
Read Test 1 | Tests reading a positive integer into memory. | Input Operation | User input '1234' into memory location 01 | memory[01] == 1234 | Memory location 01 contains the value 1234 after read operation
Read Test 2 | Tests reading a negative integer into memory. | Input Operation | User input '-4321' into memory location 01 | memory[01] == -4321 | Memory location 01 correctly stores the negative value -4321
Write Test 1 | Tests writing of a positive integer from memory to output. | Output Operation | Memory location 01 contains value '1234' | Output shows '1234' | Correct positive value is outputted to the user
Write Test 2 | Tests writing of a negative integer from memory to output. | Output Operation | Memory location 01 contains value '-3456' | Output shows '-3456' | Correct negative value is outputted to the user
Halt Test 2 | Verifies that execution halts correctly with an updated scenario. | Halting Operation | Halt instruction executed in a different context | Execution stops, storage.loc == 101 | Program execution is halted, indicating end of the program outside valid memory range